## All bands
FREQUENCY (MHz) OR CHANNEL SET | BASE/MOBILE | RADIO SERVICE | CHANNEL LABEL | USE/MISC NOTES | 90.23 Footnotes
FCC 30-512 MHz Public Safety Bands
39.46 | Base/Mobile | Police | 3LAW1 | 90.20(c) [FN 15] | 4
39.48 | Base/Mobile | Fire Proposed | 3FIR2 | 90.20(c) [FN 19] | 3
45.86 | Base/Mobile | Police | 3LAW3 | 90.20(c) [FN 15] | 4
45.88 | Base/Mobile | Fire | 3FIR4 | 90.20(c) [FN 19] | 3
151.1375 | Base/Mobile | Any Public Safety Eligible | 1TAC5 | 90.20(c) [FN 80] | 11,12,13
152.0075 | Base/Mobile | Special Emergency | 1EMS6 | 25 kHz BW PAGING 90.20(c) [FN 19] | 2,13,15
154.265 | Mobile | Fire | 1FIR7 | 90.20(c) [FN 19] | 3,13
154.2725 | Base/Mobile | Fire | 1FIR8 | 90.20(c) [FN 19] | 3,12,13
154.28 | Base/Mobile | Fire | 1FIR9 | 90.20(c) [FN 19] | 3,13
154.2875 | Base/Mobile | Fire | 1FIR10 | 90.20(c) [FN 19] | 3,12,13
154.295 | Mobile | Fire | 1FIR11 | 90.20(c) [FN 19] | 3,13
154.3025 | Base/Mobile | Fire | 1FIR12 | 90.20(c) [FN 19] | 3,12,13
154.4525 | Base/Mobile | Any Public Safety Eligible | 1TAC13 | 90.20(c) [FN 80] | 11,12,13
155.34 | Base/Mobile | EMS | 1EMS14 | 90.20(c) [FN 40] | 2,14
155.3475 | Base/Mobile | EMS | 1EMS15 | 90.20(c) [FN 40] | 2,12,14
155.475 | Base/Mobile | Police | 1LAW16 | 90.20(c) [FN 41] | 3
155.4825 | Base/Mobile | Police | 1LAW17 | 90.20(c) [FN 41] | 3,12
155.7525 | Base/Mobile | Any Public Safety Eligible | 1CAL18 | CALLING CHANNEL 90.20(c) [FN 80] | 1,11,12
157.25 | Mobile | Allocated for Public Safety Use in 33 inland VPCAs/Eas | 1TAC19D | 90.20 Tables A and B
157.275 | Mobile | Allocated for Public Safety Use in 33 inland VPCAs/Eas | 1TAC20D | 90.20 Tables A and B
157.225 | Mobile | Allocated for Public Safety Use in 33 inland VPCAs/Eas | 1TAC21D | 90.20 Tables A and B
158.7375 | Base/Mobile | Any Public Safety Eligible | 1TAC22 | 90.20(c) {FN 80] | 11,12
159.4725 | Base/Mobile | Any Public Safety Eligible | 1TAC23 | 90.20(c) {FN 80] | 11,12
161.85 | Base/Mobile | Allocated for Public Safety Use in 33 inland VPCAs/Eas | 1TAC24 | 90.20 Tables A and B
161.825 | Base/Mobile | Allocated for Public Safety Use in 33 inland VPCAs/Eas | 1TAC25 | 90.20 Tables A and B
161.875 | Base/Mobile | Allocated for Public Safety Use in 33 inland VPCAs/Eas | 1TAC26 | 90.20 Tables A and B
453.2125 * | Base/Mobile | Any Public Safety Eligible | 4CAL27D | CALLING CHANNEL 90.20(c) [FN 80] | 1,11,12
453.4625 * | Base/Mobile | Any Public Safety Eligible | 4TAC28D | 90.20(c) [FN 80] | 11,12
453.7125 * | Base/Mobile | Any Public Safety Eligible | 4TAC29D | 90.20(c) [FN 80] | 11,12
453.8625 * | Base/Mobile | Any Public Safety Eligible | 4TAC30D | 90.20(c) [FN 80] | 11,12
458.2125 * | Mobile | Any Public Safety Eligible | 4CAL27 | CALLING CHANNEL 90.20(c) [FN 80] | 1,11,12
458.4625 * | Mobile | Any Public Safety Eligible | 4TAC28 | 90.20(c) [FN 80] | 11,12
458.7125 * | Mobile | Any Public Safety Eligible | 4TAC29 | 90.20(c) [FN 80] | 11,12
458.8625 * | Mobile | Any Public Safety Eligible | 4TAC30 | 90.20(c) [FN 80] | 11,12
Note: Interoperability channel number designators 31-34 are reserved for future use.
Note: VPC channels pairs 25,84 and 85 used in VPC service area 10,11,12,13,14,15,16,17,18,19,20,21,22,23,24,25,26,27,28,29,30,31,32,33,34,35,36,37,38,39,40,41,42
NTIA VHF Law Enforcement channels
162.0875 | Mobile | NTIA Law Enforcement | 1FCAL35 | FCC Public Notice DA 01-1621 | 1,5
167.0875 | Base/Mobile | NTIA Law Enforcement | 1FCAL35D | FCC Public Notice DA 01-1621 | 1,5
162.2625 | Mobile | NTIA Law Enforcement | 1FLAW36 | FCC Public Notice DA 01-1621 | 4,5
167.25 | Base/Mobile | NTIA Law Enforcement | 1FLAW36D | FCC Public Notice DA 01-1621 | 4,5
162.8375 | Mobile | NTIA Law Enforcement | 1FLAW37 | FCC Public Notice DA 01-1621 | 4,5
167.75 | Base/Mobile | NTIA Law Enforcement | 1FLAW37D | FCC Public Notice DA 01-1621 | 4,5
163.2875 | Mobile | NTIA Law Enforcement | 1FLAW38 | FCC Public Notice DA 01-1621 | 4,5
168.1125 | Base/Mobile | NTIA Law Enforcement | 1FLAW38D | FCC Public Notice DA 01-1621 | 4,5
163.425 | Mobile | NTIA Law Enforcement | 1FLAW39 | FCC Public Notice DA 01-1621 | 4,5
168.4625 | Base/Mobile | NTIA Law Enforcement | 1FLAW39D | FCC Public Notice DA 01-1621 | 4,5
NTIA VHF Incident Response channels
164.7125 | Mobile | NTIA Incident Response | 1FCAL40 | FCC Public Notice DA 01-1621 | 1,5
169.5375 | Base/Mobile | NTIA Incident Response | 1FCAL40D | FCC Public Notice DA 01-1621 | 1,5
165.25 | Mobile | NTIA Incident Response | 1FTAC41 | FCC Public Notice DA 01-1621 | 5
170.0125 | Base/Mobile | NTIA Incident Response | 1FTAC41D | FCC Public Notice DA 01-1621 | 5
165.9625 | Mobile | NTIA Incident Response | 1FTAC42 | FCC Public Notice DA 01-1621 | 5
170.4125 | Base/Mobile | NTIA Incident Response | 1FTAC42D | FCC Public Notice DA 01-1621 | 5
165.575 | Mobile | NTIA Incident Response | 1FTAC43 | FCC Public Notice DA 01-1621 | 5
170.6875 | Base/Mobile | NTIA Incident Response | 1FTAC43D | FCC Public Notice DA 01-1621 | 5
167.325 | Mobile | NTIA Incident Response | 1FTAC44 | FCC Public Notice DA 01-1621 | 5
173.0375 | Base/Mobile | NTIA Incident Response | 1FTAC44D | FCC Public Notice DA 01-1621 | 5
NTIA UHF Law Enforcement channels
414.0375 | Base/Mobile (s) | NTIA Law Enforcement | 4FCAL45D | FCC Public Notice DA 01-1621 | 1,5
418.9875 | Mobile | NTIA Law Enforcement | 4FLAW46 | FCC Public Notice DA 01-1621 | 4,5
409.9875 | Base/Mobile | NTIA Law Enforcement | 4FLAW46D | FCC Public Notice DA 01-1621 | 4,5
419.1875 | Mobile | NTIA Law Enforcement | 4FLAW47 | FCC Public Notice DA 01-1621 | 4,5
410.1875 | Base/Mobile | NTIA Law Enforcement | 4FLAW47D | FCC Public Notice DA 01-1621 | 4,5
419.6125 | Mobile | NTIA Law Enforcement | 4FLAW48 | FCC Public Notice DA 01-1621 | 4,5
410.6125 | Base/Mobile | NTIA Law Enforcement | 4FLAW48D | FCC Public Notice DA 01-1621 | 4,5
414.0625 | Base/Mobile (s) | NTIA Law Enforcement | 4FLAW49 | FCC Public Notice DA 01-1621 | 4,5
414.3125 | Base/Mobile (s) | NTIA Law Enforcement | 4FLAW50 | FCC Public Notice DA 01-1621 | 4,5
414.3375 | Base/Mobile (s) | NTIA Law Enforcement | 4FLAW51 | FCC Public Notice DA 01-1621 | 4,5
NTIA UHF Incident Response channels
419.2375 | Mobile | NTIA Incident Response | 4FCAL52 | FCC Public Notice DA 01-1621 | 1,5
410.2375 | Base/Mobile | NTIA Incident Response | 4FCAL52D | FCC Public Notice DA 01-1621 | 1,5
419.4375 | Mobile | NTIA Incident Response | 4FTAC53 | FCC Public Notice DA 01-1621 | 5
410.4375 | Base/Mobile | NTIA Incident Response | 4FTAC53D | FCC Public Notice DA 01-1621 | 5
419.6375 | Mobile | NTIA Incident Response | 4FTAC54 | FCC Public Notice DA 01-1621 | 5
410.6375 | Base/Mobile | NTIA Incident Response | 4FTAC54D | FCC Public Notice DA 01-1621 | 5
419.8375 | Mobile | NTIA Incident Response | 4FTAC55 | FCC Public Notice DA 01-1621 | 5
410.8375 | Base/Mobile | NTIA Incident Response | 4FTAC55D | FCC Public Notice DA 01-1621 | 5
413.1875 | Base/Mobile (s) | NTIA Incident Response | 4FTAC56 | FCC Public Notice DA 01-1621 | 5
413.2125 | Base/Mobile (s) | NTIA Incident Response | 4FTAC57 | FCC Public Notice DA 01-1621 | 5
FCC 700 MHz Public Safety Band
Channel 23 & 24 | Base/Mobile | General Public Safety Service (secondary trunked) | 7TAC58 |  | 6
Channel 103 & 104 | Base/Mobile | General Public Safety Service (secondary trunked) | 7TAC62 |  | 6
Channel 183 & 184 | Base/Mobile | General Public Safety Service (secondary trunked) | 7TAC66 |  | 6
Channel 263 & 264 | Base/Mobile | General Public Safety Service (secondary trunked) | 7TAC70 |  | 6
Channel 39 & 40 | Base/Mobile | Calling Channel | 7CAL59 |  | 1,16
Channel 119 & 120 | Base/Mobile | General Public Safety Service | 7TAC63 |  | 16
Channel 199 & 200 | Base/Mobile | General Public Safety Service | 7TAC67 |  | 16
Channel 279 & 280 | Base/Mobile | Mobile Data | 7DAT71 |  | 7
Channel 63 & 64 | Base/Mobile | EMS | 7EMS60 |  | 2
Channel 143 & 144 | Base/Mobile | Fire | 7FIR64 |  | 3
Channel 223 & 224 | Base/Mobile | Police | 7LAW68 |  | 4
Channel 303 & 304 | Base/Mobile | Mobile Repeater | 7MOB72 |  | 8
Channel 79& 80 | Base/Mobile | EMS | 7EMS61 |  | 2
Channel 159 & 160 | Base/Mobile | Fire | 7FIR65 |  | 3
Channel 239 & 240 | Base/Mobile | Police | 7LAW69 |  | 4
Channel 319 & 320 | Base/Mobile | Other Public Service | 7TAC73 |  | 16
Channel 657 & 658 | Base/Mobile | General Public Safety Service (secondary trunked) | 7TAC74 |  | 6
Channel 737 & 738 | Base/Mobile | General Public Safety Service (secondary trunked) | 7TAC78 |  | 6
Channel 817 & 818 | Base/Mobile | General Public Safety Service (secondary trunked) | 7TAC82 |  | 6
Channel 897 & 898 | Base/Mobile | General Public Safety Service (secondary trunked) | 7TAC86 |  | 6
Channel 681 & 682 | Base/Mobile | Calling Channel | 7CAL75 |  | 1,16
Channel 761 & 762 | Base/Mobile | General Public Safety Service | 7TAC79 |  | 16
Channel 841 & 842 | Base/Mobile | General Public Safety Service | 7TAC83 |  | 16
Channel 921 & 922 | Base/Mobile | Mobile Data | 7DAT87 |  | 7
Channel 641 & 642 | Base/Mobile | EMS | 7EMS76 |  | 2
Channel 721 & 722 | Base/Mobile | Fire | 7FIR80 |  | 3
Channel 801 & 802 | Base/Mobile | Police | 7LAW84 |  | 4
Channel 881 & 882 | Base/Mobile | Mobile Repeater | 7MOB88 |  | 8
Channel 697 & 698 | Base/Mobile | EMS | 7EMS77 |  | 2
Channel 777 & 778 | Base/Mobile | Fire | 7FIR81 |  | 3
Channel 857 & 858 | Base/Mobile | Police | 7LAW85 |  | 4
Channel 937 & 938 | Base/Mobile | Other Public Service | 7TAC89 |  | 16
Note: Pairs 319/320 (7TAC73) and 937/938 (7TAC89) are available nationwide for coordination with non-public safety entities (utilities etc.)
FCC 800 MHz NPSPAC Band
821.0125 | Mobile | Any Public Safety Eligible | 8CAL90 | 90.617(a)(1) 90.619(c)(1) | 1
821.5125 | Mobile | Any Public Safety Eligible | 8TAC91 | 90.617(a)(1) 90.619(c)(1)
822.0125 | Mobile | Any Public Safety Eligible | 8TAC92 | 90.617(a)(1) 90.619(c)(1)
822.5125 | Mobile | Any Public Safety Eligible | 8TAC93 | 90.617(a)(1) 90.619(c)(1)
823.0125 | Mobile | Any Public Safety Eligible | 8TAC94 | 90.617(a)(1) 90.619(c)(1)
866.0125 | Base/Mobile | Any Public Safety Eligible | 8CAL90D | 90.617(a)(1) 90.619(c)(1) | 1
866.5125 | Base/Mobile | Any Public Safety Eligible | 8TAC91D | 90.617(a)(1) 90.619(c)(1)
867.0125 | Base/Mobile | Any Public Safety Eligible | 8TAC92D | 90.617(a)(1) 90.619(c)(1)
867.5125 | Base/Mobile | Any Public Safety Eligible | 8TAC93D | 90.617(a)(1) 90.619(c)(1)
868.0125 | Base/Mobile | Any Public Safety Eligible | 8TAC94D | 90.617(a)(1) 90.619(c)(1)
FCC 700 MHz Wideband Data Channels
CHANNEL SET(S) | CHANNEL LABEL | FREQUENCY | USAGE PARAMETERS
28 | 7WDAT1A | 768.4 | 50 KHz use with aggregation to 150 kHz
29 | 7WDAT1B | 768.45 | 50 KHz use with aggregation to 150 kHz
30 | 7WDAT1C | 768.5 | 50 KHz use with aggregation to 150 kHz
28,29 | 7WDAT1E | 768.4 + 768.45
29,30 | 7WDAT1F | 768.45 + 768.5
28,29,30 | 7WDAT1G | 768.4 + 768.45 + 768.5
37 | 7WDAT2A | 768.85 | 50 KHz use with aggregation to 150 kHz
38 | 7WDAT2B | 768.9 | 50 KHz use with aggregation to 150 kHz
39 | 7WDAT2C | 768.95 | 50 KHz use with aggregation to 150 kHz
37,38 | 7WDAT2E | 768.85 +768.90
38,39 | 7WDAT2F | 768.90 + 768.95
37,38,39 | 7WDAT2G | 768.85 + 768.90 + 768.95
82 | 7WDAT5A | 771.05 | 50 KHz use with aggregation to 150 kHz
83 | 7WDAT5B | 771.1 | 50 KHz use with aggregation to 150 kHz
84 | 7WDAT5C | 771.15 | 50 KHz use with aggregation to 150 kHz
82,83 | 7WDAT5E | 771.05 + 771.1
83,84 | 7WDAT5F | 7771.1 + 771.15
82,83,84 | 7WDAT5G | 771.05 + 771.1 + 771.15
91 | 7WDAT6A | 771.5 | 50 KHz use with aggregation to 150 kHz
92 | 7WDAT6B | 771.55 | 50 KHz use with aggregation to 150 kHz
93 | 7WDAT6C | 771.6 | 50 KHz use with aggregation to 150 kHz
91,92 | 7WDAT6E | 771.5 + 771.55
92,93 | 7WDAT6F | 771.55 + 771.6
91,92,93 | 7WDAT6G | 771.5 + 771.55 + 771.6
46 | 7WDAT3A | 769.3 | 50 KHz use with no aggregation |  | 9,10
47 | 7WDAT3B | 769.35 | 50 KHz use with no aggregation |  | 9
48 | 7WDAT3C | 769.4 | 50 KHz use with no aggregation |  | 9,10
9
73 | 7WDAT4A | 770.6 | 50 KHz use with no aggregation |  | 9,10
74 | 7WDAT4B | 770.65 | 50 KHz use with no aggregation |  | 9
75 | 7WDAT4C | 770.7 | 50 KHz use with no aggregation |  | 9,10
Note: Channels 46 & 48 and 73 & 75 are reserved as 50 KHz Nationwide Common Channels
Proposed Section 90.23 Footnotes: | [5 empty] | \\
(1) | This frequency is dedicated for the express purpose of nationwide calling per 90.23(i).
(2) | Primary use of this frequency is for interagency communications by emergency medical licensees.
(3) | Primary use of this frequency is for interagency communications by fire licensees.
(4) | Primary use of this frequency is for interagency communications by police licensees.
(5) | Use permitted pursuant to Federal agency agreement; see FCC Public Notice DA 01-1621.
(6) | Secondary trunking on this frequency permitted per 90.23(j)
(7) | Primary use of this frequency is for interagency data communications per 90.23(k).
(8) | Primary use of this frequency is for interagency communications through vehicular repeaters (station class MO3).
(9) | 50 kHz wideband data use only, no aggregation permitted.
(10) | National wideband data common channel, 50 kHz use only.
(11) | After December 7, 2000 this frequency is available primarily for public safety interoperability only communications. Stations licensed prior to December 7, 2000 may continue to use this frequency on a co-primary basis.
(12) | This frequency will be assigned with an authorized bandwidth not to exceed 11.25 kHz. In the 450-470 MHz band, secondary telemetry operations pursuant to Sec. 90.238(e) will be authorized on this frequency.
(13) | This frequency not available for assignment in Puerto Rico and the US Virgin Islands
(14) | See 90.20(d)(39)
(15) | This frequency will be assigned only for one-way paging communications to mobile receivers. Transmissions for the purpose of activating or controlling remote objects on this frequency are not authorized. This frequency will be authorized a channel bandwidth of 25 KHz
(16) | This channel shall be included in both repeater and simplex modes in all 700 MHz mobile and portable equipment.

## (proposed) 700 NB I-O Channels
| FREQUENCY (MHz) OR CHANNEL SET | CHANNEL LABEL | RADIO SERVICE | TALK-AROUND | CHANNEL LABEL | USE/MISC NOTES | FREQUENCY (lower edge) |  | FREQUENCY (center)
| Channel Pair | (proposed) |  |  | (proposed) |  | (base) | (mobile) | (base) | (mobile)
1 | Pair 23-24/983-984 | 7TAC58 | General Public Safety Service (secondary trunked) | Channel 23-24 | 7TAC58D |  | 764.1375 | 794.1375 | 764.1437 | 794.1437
2 | Pair 39-40/999-1000 | 7CAL59 | Calling Channel | Channel 39-40 | 7CAL59D | mandatory | 764.2375 | 794.2375 | 764.2437 | 794.2437
3 | Pair 63-64/1023-1024 | 7EMS60 | EMS | Channel 63-64 | 7EMS60D |  | 764.3875 | 794.3875 | 764.3937 | 794.3937
4 | Pair 79-80/1039-1040 | 7EMS61 | EMS | Channel 79-80 | 7EMS61D |  | 764.4875 | 794.4875 | 764.4937 | 794.4937
5 | Pair 103-104/1063-1064 | 7TAC62 | General Public Safety Service (secondary trunked) | Channel 103-104 | 7TAC62D |  | 764.6375 | 794.6375 | 764.6437 | 794.6437
6 | Pair 119-120/1079-1080 | 7TAC63 | General Public Safety Service | Channel 119-120 | 7TAC63D | mandatory | 764.7375 | 794.7375 | 764.7437 | 794.7437
7 | Pair 143-144/1103-1104 | 7FIR64 | Fire | Channel 143-144 | 7FIR64D |  | 764.8875 | 794.8875 | 764.8937 | 794.8937
8 | Pair 159-160/1119-1120 | 7FIR65 | Fire | Channel 159-160 | 7FIR65D |  | 764.9875 | 794.9875 | 764.9937 | 794.9937
9 | Pair 183-184/1143-1144 | 7TAC66 | General Public Safety Service (secondary trunked) | Channel 183-184 | 7TAC66D |  | 765.1375 | 795.1375 | 765.1437 | 795.1437
10 | Pair 199-200/1159-1160 | 7TAC67 | General Public Safety Service | Channel 199-200 | 7TAC67D | mandatory | 765.2375 | 795.2375 | 765.2437 | 795.2437
11 | Pair 223-224/1183-1184 | 7LAW68 | Police | Channel 223-224 | 7LAW68D |  | 765.3875 | 795.3875 | 765.3937 | 795.3937
12 | Pair 239-240/1199-1200 | 7LAW69 | Police | Channel 239-240 | 7LAW69D |  | 765.4875 | 795.4875 | 765.4937 | 795.4937
13 | Pair 263-264/1223-1224 | 7TAC70 | General Public Safety Service (secondary trunked) | Channel 263-264 | 7TAC70D |  | 765.6375 | 795.6375 | 765.6437 | 795.6437
14 | Pair 279-280/1239-1240 | 7DAT71 | Mobile Data | Channel 279-280 | 7DAT71D |  | 765.7375 | 795.7375 | 765.7437 | 795.7437
15 | Pair 303-304/1263-1264 | 7MOB72 | Mobile Repeater | Channel 303-304 | 7MOB72D |  | 765.8875 | 795.8875 | 765.8937 | 795.8937
16 | Pair 319-320/1279-1280 | 7TAC73 | Other Public Service | Channel 319-320 | 7TAC73D | mandatory | 765.9875 | 795.9875 | 765.9937 | 795.9937
17 | Pair 641-642/1601-1602 | 7EMS76 | EMS | Channel 641-642 | 7EMS76D |  | 768 | 798 | 768.0063 | 798.0063
18 | Pair 657-658/1617-1618 | 7TAC74 | General Public Safety Service (secondary trunked) | Channel 657-658 | 7TAC74D |  | 768.1 | 798.1 | 768.1063 | 798.1063
19 | Pair 681-682/1641-1642 | 7CAL75 | Calling Channel | Channel 681-682 | 7CAL75D | mandatory | 768.25 | 798.25 | 768.2563 | 798.2563
20 | Pair 697-698/1657-1658 | 7EMS77 | EMS | Channel 697-698 | 7EMS77D |  | 768.35 | 798.35 | 768.3563 | 798.3563
21 | Pair 721-722/1681-1682 | 7FIR80 | Fire | Channel 721-722 | 7FIR80D |  | 768.5 | 798.5 | 768.5063 | 798.5063
22 | Pair 737-738/1697-1698 | 7TAC78 | General Public Safety Service (secondary trunked) | Channel 737-738 | 7TAC78D |  | 768.6 | 798.6 | 768.6063 | 798.6063
23 | Pair 761-762/1721-1722 | 7TAC79 | General Public Safety Service | Channel 761-762 | 7TAC79D | mandatory | 768.75 | 798.75 | 768.7563 | 798.7563
24 | Pair 777-778/1737-1738 | 7FIR81 | Fire | Channel 777-778 | 7FIR81D |  | 768.85 | 798.85 | 768.8563 | 798.8563
25 | Pair 801-802/1761-1762 | 7LAW84 | Police | Channel 801-802 | 7LAW84D |  | 769 | 799 | 769.0063 | 799.0063
26 | Pair 817-818/1777-1778 | 7TAC82 | General Public Safety Service (secondary trunked) | Channel 817-818 | 7TAC82D |  | 769.1 | 799.1 | 769.1063 | 799.1063
27 | Pair 841-842/1801-1802 | 7TAC83 | General Public Safety Service | Channel 841-842 | 7TAC83D | mandatory | 769.25 | 799.25 | 769.2563 | 799.2563
28 | Pair 857-858/1817-1818 | 7LAW85 | Police | Channel 857-858 | 7LAW85D |  | 769.35 | 799.35 | 769.3563 | 799.3563
29 | Pair 881-882/1841-1842 | 7MOB88 | Mobile Repeater | Channel 881-882 | 7MOB88D |  | 769.5 | 799.5 | 769.5063 | 799.5063
30 | Pair 897-898/1857-1858 | 7TAC86 | General Public Safety Service (secondary trunked) | Channel 897-898 | 7TAC86D |  | 769.6 | 799.6 | 769.6063 | 799.6063
31 | Pair 921-922/1881-1882 | 7DAT87 | Mobile Data | Channel 921-922 | 7DAT87D |  | 769.75 | 799.75 | 769.7563 | 799.7563
32 | Pair 937-938/1897-1898 | 7TAC89 | Other Public Service | Channel 937-938 | 7TAC89D | mandatory | 769.85 | 799.85 | 769.8563 | 799.8563
Channels labeled as mandatory include both the mobile transmit and mobile receive (a total of 16 channels) for subscriber units only

## 700 NB Picture
4th RO&O |  | 39 | Calling Channel | [13 empty] | 23 | Trunking I/O channels | [17 empty] | 1 | Mobile Only, 2 watt ERP, analog allowed, licensed, subject to regional planning
and 4th MO&O
Bandplan |  | 79 | Conventional I/O channel | [13 empty] | 21 | p/o Secondary 25 kHz Trunked I/O channel | [17 empty] | 9 | Mobile Only, 2 watt ERP, analog allowed, licensed, nationwide itinerant
March 2002
|  | 25 | State License | [13 empty] | 61 | Reserve Channel
|  | 13 | General Use Channel | [13 empty] | 279 | Secondary Narrowband Data I/O channel
| 0 kHz | [18 empty] | 125 kHz | [19 empty] | 250 kHz
TV CH 63/68 | 1 | 2 | 3 | 4 | 5 | 6 | 7 | 8 | 9 | 10 | 11 | 12 | 13 | 14 | 15 | 16 | 17 | 18 | 19 | 20 | 21 | 22 | 23 | 24 | 25 | 26 | 27 | 28 | 29 | 30 | 31 | 32 | 33 | 34 | 35 | 36 | 37 | 38 | 39 | 40
| 41 | 42 | 43 | 44 | 45 | 46 | 47 | 48 | 49 | 50 | 51 | 52 | 53 | 54 | 55 | 56 | 57 | 58 | 59 | 60 | 61 | 62 | 63 | 64 | 65 | 66 | 67 | 68 | 69 | 70 | 71 | 72 | 73 | 74 | 75 | 76 | 77 | 78 | 79 | 80
| 81 | 82 | 83 | 84 | 85 | 86 | 87 | 88 | 89 | 90 | 91 | 92 | 93 | 94 | 95 | 96 | 97 | 98 | 99 | 100 | 101 | 102 | 103 | 104 | 105 | 106 | 107 | 108 | 109 | 110 | 111 | 112 | 113 | 114 | 115 | 116 | 117 | 118 | 119 | 120
| 121 | 122 | 123 | 124 | 125 | 126 | 127 | 128 | 129 | 130 | 131 | 132 | 133 | 134 | 135 | 136 | 137 | 138 | 139 | 140 | 141 | 142 | 143 | 144 | 145 | 146 | 147 | 148 | 149 | 150 | 151 | 152 | 153 | 154 | 155 | 156 | 157 | 158 | 159 | 160
| 161 | 162 | 163 | 164 | 165 | 166 | 167 | 168 | 169 | 170 | 171 | 172 | 173 | 174 | 175 | 176 | 177 | 178 | 179 | 180 | 181 | 182 | 183 | 184 | 185 | 186 | 187 | 188 | 189 | 190 | 191 | 192 | 193 | 194 | 195 | 196 | 197 | 198 | 199 | 200
| 201 | 202 | 203 | 204 | 205 | 206 | 207 | 208 | 209 | 210 | 211 | 212 | 213 | 214 | 215 | 216 | 217 | 218 | 219 | 220 | 221 | 222 | 223 | 224 | 225 | 226 | 227 | 228 | 229 | 230 | 231 | 232 | 233 | 234 | 235 | 236 | 237 | 238 | 239 | 240
| 241 | 242 | 243 | 244 | 245 | 246 | 247 | 248 | 249 | 250 | 251 | 252 | 253 | 254 | 255 | 256 | 257 | 258 | 259 | 260 | 261 | 262 | 263 | 264 | 265 | 266 | 267 | 268 | 269 | 270 | 271 | 272 | 273 | 274 | 275 | 276 | 277 | 278 | 279 | 280
| 281 | 282 | 283 | 284 | 285 | 286 | 287 | 288 | 289 | 290 | 291 | 292 | 293 | 294 | 295 | 296 | 297 | 298 | 299 | 300 | 301 | 302 | 303 | 304 | 305 | 306 | 307 | 308 | 309 | 310 | 311 | 312 | 313 | 314 | 315 | 316 | 317 | 318 | 319 | 320
| 321 | 322 | 323 | 324 | 325 | 326 | 327 | 328 | 329 | 330 | 331 | 332 | 333 | 334 | 335 | 336 | 337 | 338 | 339 | 340 | 341 | 342 | 343 | 344 | 345 | 346 | 347 | 348 | 349 | 350 | 351 | 352 | 353 | 354 | 355 | 356 | 357 | 358 | 359 | 360
| 361 | 362 | 363 | 364 | 365 | 366 | 367 | 368 | 369 | 370 | 371 | 372 | 373 | 374 | 375 | 376 | 377 | 378 | 379 | 380 | 381 | 382 | 383 | 384 | 385 | 386 | 387 | 388 | 389 | 390 | 391 | 392 | 393 | 394 | 395 | 396 | 397 | 398 | 399 | 400
| 401 | 402 | 403 | 404 | 405 | 406 | 407 | 408 | 409 | 410 | 411 | 412 | 413 | 414 | 415 | 416 | 417 | 418 | 419 | 420 | 421 | 422 | 423 | 424 | 425 | 426 | 427 | 428 | 429 | 430 | 431 | 432 | 433 | 434 | 435 | 436 | 437 | 438 | 439 | 440
| 441 | 442 | 443 | 444 | 445 | 446 | 447 | 448 | 449 | 450 | 451 | 452 | 453 | 454 | 455 | 456 | 457 | 458 | 459 | 460 | 461 | 462 | 463 | 464 | 465 | 466 | 467 | 468 | 469 | 470 | 471 | 472 | 473 | 474 | 475 | 476 | 477 | 478 | 479 | 480
3.0 MHz
TV CH 64/69 | 481 | 482 | 483 | 484 | 485 | 486 | 487 | 488 | 489 | 490 | 491 | 492 | 493 | 494 | 495 | 496 | 497 | 498 | 499 | 500 | 501 | 502 | 503 | 504 | 505 | 506 | 507 | 508 | 509 | 510 | 511 | 512 | 513 | 514 | 515 | 516 | 517 | 518 | 519 | 520
| 521 | 522 | 523 | 524 | 525 | 526 | 527 | 528 | 529 | 530 | 531 | 532 | 533 | 534 | 535 | 536 | 537 | 538 | 539 | 540 | 541 | 542 | 543 | 544 | 545 | 546 | 547 | 548 | 549 | 550 | 551 | 552 | 553 | 554 | 555 | 556 | 557 | 558 | 559 | 560
| 561 | 562 | 563 | 564 | 565 | 566 | 567 | 568 | 569 | 570 | 571 | 572 | 573 | 574 | 575 | 576 | 577 | 578 | 579 | 580 | 581 | 582 | 583 | 584 | 585 | 586 | 587 | 588 | 589 | 590 | 591 | 592 | 593 | 594 | 595 | 596 | 597 | 598 | 599 | 600
| 601 | 602 | 603 | 604 | 605 | 606 | 607 | 608 | 609 | 610 | 611 | 612 | 613 | 614 | 615 | 616 | 617 | 618 | 619 | 620 | 621 | 622 | 623 | 624 | 625 | 626 | 627 | 628 | 629 | 630 | 631 | 632 | 633 | 634 | 635 | 636 | 637 | 638 | 639 | 640
| 641 | 642 | 643 | 644 | 645 | 646 | 647 | 648 | 649 | 650 | 651 | 652 | 653 | 654 | 655 | 656 | 657 | 658 | 659 | 660 | 661 | 662 | 663 | 664 | 665 | 666 | 667 | 668 | 669 | 670 | 671 | 672 | 673 | 674 | 675 | 676 | 677 | 678 | 679 | 680
| 681 | 682 | 683 | 684 | 685 | 686 | 687 | 688 | 689 | 690 | 691 | 692 | 693 | 694 | 695 | 696 | 697 | 698 | 699 | 700 | 701 | 702 | 703 | 704 | 705 | 706 | 707 | 708 | 709 | 710 | 711 | 712 | 713 | 714 | 715 | 716 | 717 | 718 | 719 | 720
| 721 | 722 | 723 | 724 | 725 | 726 | 727 | 728 | 729 | 730 | 731 | 732 | 733 | 734 | 735 | 736 | 737 | 738 | 739 | 740 | 741 | 742 | 743 | 744 | 745 | 746 | 747 | 748 | 749 | 750 | 751 | 752 | 753 | 754 | 755 | 756 | 757 | 758 | 759 | 760
| 761 | 762 | 763 | 764 | 765 | 766 | 767 | 768 | 769 | 770 | 771 | 772 | 773 | 774 | 775 | 776 | 777 | 778 | 779 | 780 | 781 | 782 | 783 | 784 | 785 | 786 | 787 | 788 | 789 | 790 | 791 | 792 | 793 | 794 | 795 | 796 | 797 | 798 | 799 | 800
| 801 | 802 | 803 | 804 | 805 | 806 | 807 | 808 | 809 | 810 | 811 | 812 | 813 | 814 | 815 | 816 | 817 | 818 | 819 | 820 | 821 | 822 | 823 | 824 | 825 | 826 | 827 | 828 | 829 | 830 | 831 | 832 | 833 | 834 | 835 | 836 | 837 | 838 | 839 | 840
| 841 | 842 | 843 | 844 | 845 | 846 | 847 | 848 | 849 | 850 | 851 | 852 | 853 | 854 | 855 | 856 | 857 | 858 | 859 | 860 | 861 | 862 | 863 | 864 | 865 | 866 | 867 | 868 | 869 | 870 | 871 | 872 | 873 | 874 | 875 | 876 | 877 | 878 | 879 | 880
| 881 | 882 | 883 | 884 | 885 | 886 | 887 | 888 | 889 | 890 | 891 | 892 | 893 | 894 | 895 | 896 | 897 | 898 | 899 | 900 | 901 | 902 | 903 | 904 | 905 | 906 | 907 | 908 | 909 | 910 | 911 | 912 | 913 | 914 | 915 | 916 | 917 | 918 | 919 | 920
| 921 | 922 | 923 | 924 | 925 | 926 | 927 | 928 | 929 | 930 | 931 | 932 | 933 | 934 | 935 | 936 | 937 | 938 | 939 | 940 | 941 | 942 | 943 | 944 | 945 | 946 | 947 | 948 | 949 | 950 | 951 | 952 | 953 | 954 | 955 | 956 | 957 | 958 | 959 | 960
Base Transmit | = 764-776 MHz | [6 empty] | Narrowband channels 001-960
Base Receive | = 794-806 MHz | [6 empty] | paired with channels 961-1920
Portable/Mobile Transmit | = 794-806 MHz
Portable/Mobile Receive | = 764-776 MHz
Port/Mob Talk-around | = 764-776 MHz
Channels:
25 khz channel uses 4 adjacent 6.25 khz channels
Channels:
12.5 khz channel uses 2 adjacent 6.25 khz channels, but only lower 2 or upper 2 in 25 khz block
250 kHz
between
rows
250 kHz
between
rows

## (proposed) 700 WB I-O Channels
| CHANNELS | CHANNEL LABEL | USAGE PARAMETERS | FREQUENCY (lower edge) |  | FREQUENCY (center)
|  | (proposed) |  | (base) | (mobile) | (base) | (mobile)
1 | Pair 28/148 | 7WDAT1A | 50 KHz | 768.35 | 798.35 | 768.375 | 798.375
2 | Pair 29/149 | 7WDAT1B | 50 KHz | 768.4 | 798.4 | 768.425 | 798.425
3 | Pair 30/150 | 7WDAT1C | 50 KHz | 768.45 | 798.45 | 768.475 | 798.475
| Pair 28-29/148-149 | 7WDAT1E | aggregated 100 KHz (lower) | 768.35 | 798.35 | 768.4 | 798.4
| Pair 29-30/149-150 | 7WDAT1F | aggregated 100 KHz (upper) | 768.4 | 798.4 | 768.45 | 798.45
| Pair 28-30/148-150 | 7WDAT1G | aggregated 150 KHz | 768.35 | 798.35 | 768.425 | 798.425
4 | Pair 37/157 | 7WDAT2A | 50 KHz | 768.8 | 798.8 | 768.825 | 798.825
5 | Pair 38/158 | 7WDAT2B | 50 KHz | 768.85 | 798.85 | 768.875 | 798.875
6 | Pair 39/159 | 7WDAT2C | 50 KHz | 768.9 | 798.9 | 768.925 | 798.925
| Pair 37-38/157-158 | 7WDAT2E | aggregated 100 KHz (lower) | 768.8 | 798.8 | 768.85 | 798.85
| Pair 38-39/158-159 | 7WDAT2F | aggregated 100 KHz (upper) | 768.85 | 798.85 | 768.9 | 798.9
| Pair 37-39/157-159 | 7WDAT2G | aggregated 150 KHz | 768.8 | 798.8 | 768.875 | 798.875
7 | Pair 46/166 | 7WDAT3A | 50 KHz - no aggregation = nationwide common | 769.3 | 799.3 | 769.325 | 799.325 | Note: Channels 46 & 48 and 73 & 75 are reserved
8 | Pair 47/167 | 7WDAT3B | 50 KHz - no aggregation | 769.35 | 799.35 | 769.375 | 799.375 | as 50 KHz Nationwide Common Channels
9 | Pair 48/168 | 7WDAT3C | 50 KHz - no aggregation = nationwide common | 769.4 | 799.4 | 769.425 | 799.425
10 | Pair 73/193 | 7WDAT4A | 50 KHz - no aggregation = nationwide common | 770.6 | 800.6 | 770.625 | 800.625
11 | Pair 74/194 | 7WDAT4B | 50 KHz - no aggregation | 770.65 | 800.65 | 770.675 | 800.675
12 | Pair 75/195 | 7WDAT4C | 50 KHz - no aggregation = nationwide common | 770.7 | 800.7 | 770.725 | 800.725
13 | Pair 82/202 | 7WDAT5A | 50 KHz | 771.05 | 801.05 | 771.075 | 801.075
14 | Pair 83/203 | 7WDAT5B | 50 KHz | 771.1 | 801.1 | 771.125 | 801.125
15 | Pair 84/204 | 7WDAT5C | 50 KHz | 771.15 | 801.15 | 771.175 | 801.175
| Pair 82-83/202-203 | 7WDAT5E | aggregated 100 KHz (lower) | 771.05 | 801.05 | 771.1 | 801.1
| Pair 83-84/203-204 | 7WDAT5F | aggregated 100 KHz (upper) | 771.1 | 801.1 | 771.15 | 801.15
| Pair 82-84/202-204 | 7WDAT5G | aggregated 150 KHz | 771.05 | 801.05 | 771.125 | 801.125
16 | Pair 91/211 | 7WDAT6A | 50 KHz | 771.5 | 801.5 | 771.525 | 801.525
17 | Pair 92/212 | 7WDAT6B | 50 KHz | 771.55 | 801.55 | 771.575 | 801.575
18 | Pair 93/213 | 7WDAT6C | 50 KHz | 771.6 | 801.6 | 771.625 | 801.625
| Pair 91-92/211-212 | 7WDAT6E | aggregated 100 KHz (lower) | 771.5 | 801.5 | 771.55 | 801.55
| Pair 92-93/212-213 | 7WDAT6F | aggregated 100 KHz (upper) | 771.55 | 801.55 | 771.6 | 801.6
| Pair 91-93/202-204 | 7WDAT6G | aggregated 150 KHz | 771.5 | 801.5 | 771.575 | 801.575

## 700 WB Picture
| 767 / 797 MHz (NB Channels) |  | 150 kHz |  |  | 300 kHz |  |  | 450 kHz |  | Channel Type
| 1 | 2 | 3 | 4 | 5 | 6 | 7 | 8 | 9 |  |  | WB Reserved
| 10 | 11 | 12 | 13 | 14 | 15 | 16 | 17 | 18
| 19 | 20 | 21 | 22 | 23 | 24 | 25 | 26 | 27 |  | 50 kHz | WB Interoperability
| 28 | 29 | 30 | 31 | 32 | 33 | 34 | 35 | 36
| 37 | 38 | 39 | 40 | 41 | 42 | 43 | 44 | 45 | 50, 100, or 150 kHz |  | WB General Use
| 46 | 47 | 48 | 49 | 50 | 51 | 52 | 53 | 54
| 55 | 56 | 57 | 58 | 59 | 60 | Upper half of TV Channels 63/68 |  |  |  | Wideband Channel Bandwidths
[10 empty] | 1 | 2 | 3 | 150 kHz
770 / 800 MHz
| Lower half of TV Channels 64/69 |  |  | 61 | 62 | 63 | 64 | 65 | 66 | 1 | 2 |  | 100 kHz
| 67 | 68 | 69 | 70 | 71 | 72 | 73 | 74 | 75
| 76 | 77 | 78 | 79 | 80 | 81 | 82 | 83 | 84 |  | 2 | 3 | 100 kHz
| 85 | 86 | 87 | 88 | 89 | 90 | 91 | 92 | 93
| 94 | 95 | 96 | 97 | 98 | 99 | 100 | 101 | 102 | 1 |  |  | 50 kHz
| 103 | 104 | 105 | 106 | 107 | 108 | 109 | 110 | 111 |  | 2 |  | 50 kHz
| 112 | 113 | 114 | 115 | 116 | 117 | 118 | 119 | 120 |  |  | 3 | 50 kHz
773 / 803 MHz (NB Channels)
[11 empty] | 50 kHz | Nationwide Common
Note: Channels 46 & 48 and 73 & 75 are reserved
as 50 KHz Nationwide Common Channels