## How To
FCC TV Band Channels 470-512 MHz
This spreadsheet allows you to determine what channels are assignable under each TV Band channel number.
The BASE-MO tab provides the transmit frequencies for the base and mobile talkaround.
The MOBILE tab provides the transmit frequencies for mobile input/receive.
To start, enter the first frequency from each channel range in the very first, highlighted field. The spreadsheet will do the rest of the work and populate the remaining fields with the available channels.
Remember, in TV Band, the separation between base and mobile transmit channels is 3 MHz apart for two frequency operation. So if you enter 470.30625 on the BASE-MO tab, then you should enter 473.30625 on the MOBILE tab for the other side of the pair.
Also remember that 25 KHz TV Band channels (i.e. 470.325) are narrowband, 12.5 KHz channels (i.e. 470.3125) are wideband, and 6.25 KHz channels (i.e. 470.30625) are ultra narrowband.
Refer to FCC rule 90.311 to see which geographic area each channel is available in.
Following are the frequency ranges for each channel:
Channel # | First frequency | Last frequency
14 | 470.3062 | 475.9937
15 | 476.3062 | 481.9937
16 | 482.3062 | 487.9937
17 | 488.3062 | 493.9937
18 | 494.3062 | 499.9937
19 | 500.3062 | 505.9937
20 | 506.3062 | 511.9937

## BASE-MO
FCC 90.311 - Base/Mobile -- ASSIGNABLE FREQUENCIES
470.3062 | 470.6125 | 470.9188 | 471.225 | 471.5313 | 471.8375 | 472.1438 | 472.45 | 472.7563
470.3125 | 470.6188 | 470.925 | 471.2313 | 471.5375 | 471.8438 | 472.15 | 472.4563 | 472.7625
470.3188 | 470.625 | 470.9313 | 471.2375 | 471.5438 | 471.85 | 472.1563 | 472.4625 | 472.7688
470.325 | 470.6313 | 470.9375 | 471.2438 | 471.55 | 471.8563 | 472.1625 | 472.4688 | 472.775
470.3313 | 470.6375 | 470.9438 | 471.25 | 471.5563 | 471.8625 | 472.1688 | 472.475 | 472.7813
470.3375 | 470.6438 | 470.95 | 471.2563 | 471.5625 | 471.8688 | 472.175 | 472.4813 | 472.7875
470.3438 | 470.65 | 470.9563 | 471.2625 | 471.5688 | 471.875 | 472.1813 | 472.4875 | 472.7938
470.35 | 470.6563 | 470.9625 | 471.2688 | 471.575 | 471.8813 | 472.1875 | 472.4938 | 472.8
470.3562 | 470.6625 | 470.9688 | 471.275 | 471.5813 | 471.8875 | 472.1938 | 472.5 | 472.8063
470.3625 | 470.6688 | 470.975 | 471.2813 | 471.5875 | 471.8938 | 472.2 | 472.5063 | 472.8125
470.3687 | 470.675 | 470.9813 | 471.2875 | 471.5938 | 471.9 | 472.2063 | 472.5125 | 472.8188
470.375 | 470.6813 | 470.9875 | 471.2938 | 471.6 | 471.9063 | 472.2125 | 472.5188 | 472.825
470.3813 | 470.6875 | 470.9938 | 471.3 | 471.6063 | 471.9125 | 472.2188 | 472.525 | 472.8313
470.3875 | 470.6938 | 471 | 471.3063 | 471.6125 | 471.9188 | 472.225 | 472.5313 | 472.8375
470.3938 | 470.7 | 471.0063 | 471.3125 | 471.6188 | 471.925 | 472.2313 | 472.5375 | 472.8438
470.4 | 470.7063 | 471.0125 | 471.3188 | 471.625 | 471.9313 | 472.2375 | 472.5438 | 472.85
470.4062 | 470.7125 | 471.0188 | 471.325 | 471.6313 | 471.9375 | 472.2438 | 472.55 | 472.8563
470.4125 | 470.7188 | 471.025 | 471.3313 | 471.6375 | 471.9438 | 472.25 | 472.5563 | 472.8625
470.4187 | 470.725 | 471.0313 | 471.3375 | 471.6438 | 471.95 | 472.2563 | 472.5625 | 472.8688
470.425 | 470.7313 | 471.0375 | 471.3438 | 471.65 | 471.9563 | 472.2625 | 472.5688 | 472.875
470.4312 | 470.7375 | 471.0438 | 471.35 | 471.6563 | 471.9625 | 472.2688 | 472.575 | 472.8813
470.4375 | 470.7438 | 471.05 | 471.3563 | 471.6625 | 471.9688 | 472.275 | 472.5813 | 472.8875
470.4438 | 470.75 | 471.0563 | 471.3625 | 471.6688 | 471.975 | 472.2813 | 472.5875 | 472.8938
470.45 | 470.7563 | 471.0625 | 471.3688 | 471.675 | 471.9813 | 472.2875 | 472.5938 | 472.9
470.4563 | 470.7625 | 471.0688 | 471.375 | 471.6813 | 471.9875 | 472.2938 | 472.6 | 472.9063
470.4625 | 470.7688 | 471.075 | 471.3813 | 471.6875 | 471.9938 | 472.3 | 472.6063 | 472.9125
470.4688 | 470.775 | 471.0813 | 471.3875 | 471.6938 | 472 | 472.3063 | 472.6125 | 472.9188
470.475 | 470.7813 | 471.0875 | 471.3938 | 471.7 | 472.0063 | 472.3125 | 472.6188 | 472.925
470.4813 | 470.7875 | 471.0938 | 471.4 | 471.7063 | 472.0125 | 472.3188 | 472.625 | 472.9313
470.4875 | 470.7938 | 471.1 | 471.4063 | 471.7125 | 472.0188 | 472.325 | 472.6313 | 472.9375
470.4938 | 470.8 | 471.1063 | 471.4125 | 471.7188 | 472.025 | 472.3313 | 472.6375 | 472.9438
470.5 | 470.8063 | 471.1125 | 471.4188 | 471.725 | 472.0313 | 472.3375 | 472.6438 | 472.95
470.5063 | 470.8125 | 471.1188 | 471.425 | 471.7313 | 472.0375 | 472.3438 | 472.65 | 472.9563
470.5125 | 470.8188 | 471.125 | 471.4313 | 471.7375 | 472.0438 | 472.35 | 472.6563 | 472.9625
470.5188 | 470.825 | 471.1313 | 471.4375 | 471.7438 | 472.05 | 472.3563 | 472.6625 | 472.9688
470.525 | 470.8313 | 471.1375 | 471.4438 | 471.75 | 472.0563 | 472.3625 | 472.6688 | 472.975
470.5313 | 470.8375 | 471.1438 | 471.45 | 471.7563 | 472.0625 | 472.3688 | 472.675 | 472.9813
470.5375 | 470.8438 | 471.15 | 471.4563 | 471.7625 | 472.0688 | 472.375 | 472.6813 | 472.9875
470.5438 | 470.85 | 471.1563 | 471.4625 | 471.7688 | 472.075 | 472.3813 | 472.6875 | 472.9938
470.55 | 470.8563 | 471.1625 | 471.4688 | 471.775 | 472.0813 | 472.3875 | 472.6938
470.5563 | 470.8625 | 471.1688 | 471.475 | 471.7813 | 472.0875 | 472.3938 | 472.7
470.5625 | 470.8688 | 471.175 | 471.4813 | 471.7875 | 472.0938 | 472.4 | 472.7063
470.5688 | 470.875 | 471.1813 | 471.4875 | 471.7938 | 472.1 | 472.4063 | 472.7125
470.575 | 470.8813 | 471.1875 | 471.4938 | 471.8 | 472.1063 | 472.4125 | 472.7188
470.5813 | 470.8875 | 471.1938 | 471.5 | 471.8063 | 472.1125 | 472.4188 | 472.725
470.5875 | 470.8938 | 471.2 | 471.5063 | 471.8125 | 472.1188 | 472.425 | 472.7313
470.5938 | 470.9 | 471.2063 | 471.5125 | 471.8188 | 472.125 | 472.4313 | 472.7375
470.6 | 470.9063 | 471.2125 | 471.5188 | 471.825 | 472.1313 | 472.4375 | 472.7438
470.6063 | 470.9125 | 471.2188 | 471.525 | 471.8313 | 472.1375 | 472.4438 | 472.75

## MOBILE
FCC 90.311 - Mobile -- ASSIGNABLE FREQUENCIES
473.3062 | 473.6125 | 473.9188 | 474.225 | 474.5313 | 474.8375 | 475.1438 | 475.45 | 475.7563
473.3125 | 473.6188 | 473.925 | 474.2313 | 474.5375 | 474.8438 | 475.15 | 475.4563 | 475.7625
473.3188 | 473.625 | 473.9313 | 474.2375 | 474.5438 | 474.85 | 475.1563 | 475.4625 | 475.7688
473.325 | 473.6313 | 473.9375 | 474.2438 | 474.55 | 474.8563 | 475.1625 | 475.4688 | 475.775
473.3313 | 473.6375 | 473.9438 | 474.25 | 474.5563 | 474.8625 | 475.1688 | 475.475 | 475.7813
473.3375 | 473.6438 | 473.95 | 474.2563 | 474.5625 | 474.8688 | 475.175 | 475.4813 | 475.7875
473.3438 | 473.65 | 473.9563 | 474.2625 | 474.5688 | 474.875 | 475.1813 | 475.4875 | 475.7938
473.35 | 473.6563 | 473.9625 | 474.2688 | 474.575 | 474.8813 | 475.1875 | 475.4938 | 475.8
473.3562 | 473.6625 | 473.9688 | 474.275 | 474.5813 | 474.8875 | 475.1938 | 475.5 | 475.8063
473.3625 | 473.6688 | 473.975 | 474.2813 | 474.5875 | 474.8938 | 475.2 | 475.5063 | 475.8125
473.3687 | 473.675 | 473.9813 | 474.2875 | 474.5938 | 474.9 | 475.2063 | 475.5125 | 475.8188
473.375 | 473.6813 | 473.9875 | 474.2938 | 474.6 | 474.9063 | 475.2125 | 475.5188 | 475.825
473.3813 | 473.6875 | 473.9938 | 474.3 | 474.6063 | 474.9125 | 475.2188 | 475.525 | 475.8313
473.3875 | 473.6938 | 474 | 474.3063 | 474.6125 | 474.9188 | 475.225 | 475.5313 | 475.8375
473.3938 | 473.7 | 474.0063 | 474.3125 | 474.6188 | 474.925 | 475.2313 | 475.5375 | 475.8438
473.4 | 473.7063 | 474.0125 | 474.3188 | 474.625 | 474.9313 | 475.2375 | 475.5438 | 475.85
473.4062 | 473.7125 | 474.0188 | 474.325 | 474.6313 | 474.9375 | 475.2438 | 475.55 | 475.8563
473.4125 | 473.7188 | 474.025 | 474.3313 | 474.6375 | 474.9438 | 475.25 | 475.5563 | 475.8625
473.4187 | 473.725 | 474.0313 | 474.3375 | 474.6438 | 474.95 | 475.2563 | 475.5625 | 475.8688
473.425 | 473.7313 | 474.0375 | 474.3438 | 474.65 | 474.9563 | 475.2625 | 475.5688 | 475.875
473.4312 | 473.7375 | 474.0438 | 474.35 | 474.6563 | 474.9625 | 475.2688 | 475.575 | 475.8813
473.4375 | 473.7438 | 474.05 | 474.3563 | 474.6625 | 474.9688 | 475.275 | 475.5813 | 475.8875
473.4438 | 473.75 | 474.0563 | 474.3625 | 474.6688 | 474.975 | 475.2813 | 475.5875 | 475.8938
473.45 | 473.7563 | 474.0625 | 474.3688 | 474.675 | 474.9813 | 475.2875 | 475.5938 | 475.9
473.4563 | 473.7625 | 474.0688 | 474.375 | 474.6813 | 474.9875 | 475.2938 | 475.6 | 475.9063
473.4625 | 473.7688 | 474.075 | 474.3813 | 474.6875 | 474.9938 | 475.3 | 475.6063 | 475.9125
473.4688 | 473.775 | 474.0813 | 474.3875 | 474.6938 | 475 | 475.3063 | 475.6125 | 475.9188
473.475 | 473.7813 | 474.0875 | 474.3938 | 474.7 | 475.0063 | 475.3125 | 475.6188 | 475.925
473.4813 | 473.7875 | 474.0938 | 474.4 | 474.7063 | 475.0125 | 475.3188 | 475.625 | 475.9313
473.4875 | 473.7938 | 474.1 | 474.4063 | 474.7125 | 475.0188 | 475.325 | 475.6313 | 475.9375
473.4938 | 473.8 | 474.1063 | 474.4125 | 474.7188 | 475.025 | 475.3313 | 475.6375 | 475.9438
473.5 | 473.8063 | 474.1125 | 474.4188 | 474.725 | 475.0313 | 475.3375 | 475.6438 | 475.95
473.5063 | 473.8125 | 474.1188 | 474.425 | 474.7313 | 475.0375 | 475.3438 | 475.65 | 475.9563
473.5125 | 473.8188 | 474.125 | 474.4313 | 474.7375 | 475.0438 | 475.35 | 475.6563 | 475.9625
473.5188 | 473.825 | 474.1313 | 474.4375 | 474.7438 | 475.05 | 475.3563 | 475.6625 | 475.9688
473.525 | 473.8313 | 474.1375 | 474.4438 | 474.75 | 475.0563 | 475.3625 | 475.6688 | 475.975
473.5313 | 473.8375 | 474.1438 | 474.45 | 474.7563 | 475.0625 | 475.3688 | 475.675 | 475.9813
473.5375 | 473.8438 | 474.15 | 474.4563 | 474.7625 | 475.0688 | 475.375 | 475.6813 | 475.9875
473.5438 | 473.85 | 474.1563 | 474.4625 | 474.7688 | 475.075 | 475.3813 | 475.6875 | 475.9938
473.55 | 473.8563 | 474.1625 | 474.4688 | 474.775 | 475.0813 | 475.3875 | 475.6938
473.5563 | 473.8625 | 474.1688 | 474.475 | 474.7813 | 475.0875 | 475.3938 | 475.7
473.5625 | 473.8688 | 474.175 | 474.4813 | 474.7875 | 475.0938 | 475.4 | 475.7063
473.5688 | 473.875 | 474.1813 | 474.4875 | 474.7938 | 475.1 | 475.4063 | 475.7125
473.575 | 473.8813 | 474.1875 | 474.4938 | 474.8 | 475.1063 | 475.4125 | 475.7188
473.5813 | 473.8875 | 474.1938 | 474.5 | 474.8063 | 475.1125 | 475.4188 | 475.725
473.5875 | 473.8938 | 474.2 | 474.5063 | 474.8125 | 475.1188 | 475.425 | 475.7313
473.5938 | 473.9 | 474.2063 | 474.5125 | 474.8188 | 475.125 | 475.4313 | 475.7375
473.6 | 473.9063 | 474.2125 | 474.5188 | 474.825 | 475.1313 | 475.4375 | 475.7438
473.6063 | 473.9125 | 474.2188 | 474.525 | 474.8313 | 475.1375 | 475.4438 | 475.75